## Comments
Date | Time (h) | Days | Morning Flow (m3/h) | Afternoon Flow (m3/h) | Comment (now include Daily Flow rates, etc. in this sheet)
2019-11-29 | 43885.4076 | 0
2020-04-16 | 31:30 | 139 | 1.48 | 1.43 | Ozone Generation stopped. Drilled 4"diax800m deep on the hope total holes at 302.
2020-04-17 |  | 140 |  |  | Ozone Generator off. Add 22m3 water from storage tank. Flow rate not measured.
2020-04-18 | 10:02 | 141 |  |  | Ozone Generator off. Add 22m3 water from storage tank. Flow rate not measured.
2020-04-19 | 7:42 | 142 |  |  | Ozone Generator off. Flow rate not measured.
2020-04-20 | 7:32 | 143 |  |  | Ozone Generator off. Flow rate not measured.
2020-04-21 | 7;35 | 144 | 1.58 | 1.85
2020-04-22 | 7:28 | 145 | 1.71 | 1.61
2020-04-23 | 7:28 | 146 | 1.3 | 1.36 | Shutdown Ozone Generator at 8:45PM.
2020-04-24 | 7:29 | 147 |  |  | No Ozone injection.
2020-04-26 |  | 149 |  |  | Shutdown. No sampling carried out. 15m3 water from storage tank discharged to the sump pit.
2020-04-27 | 7:27 | 150 | 2.01 | 1.84 | No Ozone injection.
2020-04-28 | 7:30 | 151 | 1.87 | 2 | No Ozone injection.
2020-04-29 | 7:34 | 152 | 2.3 | 2.18 | No Ozone injection.
2020-04-30 | 7:29 | 153 | 1.95 | 2 | No Ozone injection. Plant shutdown from 4:55AM to 7:00AM.
2020-05-02 | 9:00 | 155 |  | 1.8 | No Ozone injection.
2020-05-03 | 7:35 | 156 |  | 2.04 | No Ozone injection. Tr2 Water injection at 5.04m3/day
2020-05-04 | 7:30 | 157 | 1.84 |  | No Ozone injection.
2020-05-05 | 7:29 | 158 | 1.59 | 1.65 | No Ozone injection.
2020-05-06 | 7:30 | 159 | 1.48 | 1.51 | No Ozone injection.
2020-05-07 | 7:31 | 160 | 1.35 | 1.45 | No Ozone injection. Tr2 Water injection at 5.04m3/day
2020-05-09 | 16:18 | 162 |  |  | No Ozone injection. Add Tr2 Water 08May 5m3 and 09 May 15m3.
2020-05-10 | 7:33 | 163 | 2.35 | 2.2 | No Ozone injection.
2020-05-11 | 7:32 | 164
2020-05-12 | 7:34 | 165 | 2 |  | No Ozone injection.

## Trench Morning
Date | Days | pH | Eh (mV) | Density (g/ml) | DO (mg/l) | T-atm (°C) | T-wat (°C) | Ag (ppm) | Au (ppm) | Cl-(ppm) | Cl2 (ppm) | Co (ppm) | Cu (ppm) | Ni (ppm) | Fe (ppm) | SO42-(ppm)
2019-11-29 | 0
2020-04-16 | 139 | 2.17 | 499 | 1.17 | 5.43 | 25.5 | 24.9 | 0.4913 | 0.0192 | 197400 | 36 | 38 | 459 | 13 | 659 | 675
2020-04-17 | 140 | 2042 | 502 | 1.18 | 4.34 |  | 30.2 |  |  |  | 35
2020-04-18 | 141 | 2.45 | 498 | 1.19 | 4.12 | 32.8 | 34.1 |  |  |  | 38
2020-04-19 | 142 | 2.2 | 481 | 1.18 | 4.14 | 30 | 26.7 | 0.62 | 0.015 | 171000 | 33 | 45 | 489 | 15 | 622 | 650
2020-04-20 | 143 | 2.06 | 475 | 1.17 | 3.74 | 32 | 27.4 | 0.53 | 0.018 | 197400 | 38 | 46 | 436 | 15 | 767 | 625
2020-04-21 | 144 | 2.1 | 499 | 1.16 | 5.65 | 33 | 27.6 | 0.62 | 0.019 | 204000 | 35 | 41 | 417 | 15 | 778 | 650
2020-04-22 | 145 | 1.95 | 505 | 1.17 | 5.88 | 29 | 27.8 | 0.56 | 0.019 | 197400 | 25 | 43 | 477 | 13 | 637 | 625
2020-04-23 | 146 | 1.93 | 506 | 1.17 | 5.78 | 32 | 25.4 | 0.57 | 0.019 | 204000 | 35 | 44 | 474 | 12 | 672 | 675
2020-04-24 | 147 | 1.6 | 500 | 1.2 | 5.66 | 42 | 39 |  |  |  | 14
2020-04-27 | 150 | 1.85 | 499 | 1.19 | 6.71 | 36.5 | 27.3 | 0.53 | 0.018 | 201600 | 21 | 42 | 465 | 14 | 682 | 650
2020-04-28 | 151 | 1.84 | 497 | 1.18 | 6.06 | 38.5 | 29.1 | 0.51 | 0.018 | 201600 | 21 | 44 | 472 | 13 | 701 | 675
2020-04-29 | 152 | 1.89 | 495 | 1.19 | 6.61 | 34 | 28.5 | 0.47 | 0.018 | 215000 | 31 | 43 | 552 | 16 | 641 | 475
2020-04-30 | 153 | 1.9 | 497 | 1.19 | 6.23 | 42 | 30.4 | 0.35 | 0.017 | 235100 | 41 | 49 | 613 | 18 | 1036 | 550
2020-05-02 | 155 | 1.82 | 490 | 1.18 | 6.01 | 38 | 33.9 |  |  |  | 30
2020-05-03 | 156 | 1.86 | 510 | 1.19 | 6.14 | 38.5 | 31.1 | 0.3731 | 0.024 | 228400 | 45 | 48 | 592 | 26 | 729 | 700
2020-05-04 | 157 | 2.12 | 499 | 1.17 | 6.2 | 38 | 30.2 | 0.469 | 0.0173 | 208300 | 28 | 43 | 514 | 14 | 653 | 725
2020-05-05 | 158 | 1.92 | 495 | 1.19 | 6.04 | 40 | 30.2 | 0.442 | 0.0198 | 235200 | 35 | 46 | 567 | 12 | 1016 | 925
2020-05-06 | 159 | 1.84 | 501 | 1.18 | 6.08 | 37 | 29.4 | 0.6265 | 0.0157 | 228400 | 30 | 46 | 619 | 13 | 619 | 600
2020-05-07 | 160 | 1.92 | 495 | 1.2 | 6.14 | 38 | 28.7 | 0.521 | 0.0138 | 221700 | 34 | 46 | 646 | 15 | 646 | 675
2020-05-10 | 163 | 1.8 | 506 | 1.18 | 6.8 | 37 | 28.8 | 0.5533 | 0.0209 | 221700 | 28 | 43 | 607 | 13 | 551 | 675
2020-05-11 | 164 | 1.8 | 503 | 1.17 | 6.05 | 42 | 28.9 | 0.5517 | 0.0215 | 235100 | 31 | 44 | 588 | 15 | 573 | 650
2020-05-12 | 165 | 1.81 | 499 | 1.18 | 6.18 | 38 | 28 | 0.5445 | 0.0222 | 228400 | 26 | 45 | 614 | 13 | 804 | 625

## Trench Afternoon
Date | Days | pH | Eh (mV) | Density (g/ml) | DO (mg/l) | T-atm (°C) | T-wat (°C) | Ag (ppm) | Au (ppm) | Cl-(ppm) | Cl2 (ppm) | Co (ppm) | Cu (ppm) | Ni (ppm) | Fe (ppm) | SO42-(ppm)
2019-11-29 | 0
2020-04-16 | 139 | 2.15 | 505 | 1.17 | 4.24 | 37 | 35 |  |  |  | 31
2020-04-19 | 142 | 2.03 | 476 | 1.18 | 3.76 | 39 | 38.9 |  |  |  | 30
2020-04-20 | 143 | 2.04 | 495 | 1.17 | 5.44 | 43 | 24.1 |  |  |  | 25
2020-04-21 | 144 | 2 | 505 | 1.18 | 5.2 | 41 | 37.5 |  |  |  | 29
2020-04-22 | 145 | 1.89 | 503 | 1.17 | 6.78 | 37.5 | 35.4 |  |  |  | 21
2020-04-23 | 146 | 1.9 | 504 | 1.18 | 5.67 | 41 | 38.1 |  |  |  | 30
2020-04-26 | 149 | 1.84 | 489 | 1.19 | 5.16 | 44 | 40.5 |  |  |  | 25
2020-04-27 | 150 | 1.95 | 499 | 1.18 | 5.2 | 44 | 40 |  |  |  | 14
2020-04-28 | 151 | 1.98 | 502 | 1.18 | 5.66 | 43 | 41.8 |  |  |  | 26
2020-04-29 | 152 | 1.77 | 504 | 1.19 | 5.53 | 42 | 29.7 |  |  |  | 28
2020-04-30 | 153 | 1.77 | 503 | 1.2 | 6.54 | 41 | 41 |  |  |  | 29
2020-05-03 | 156 | 1.86 | 510 | 1.19 | 5.46 | 40 | 40.6 |  |  |  | 44
2020-05-04 | 157 | 1.91 | 500 | 1.17 | 5.1 | 42 | 41.7 |  |  |  | 20
2020-05-05 | 158 | 1.88 | 503 | 1.19 | 5.08 | 42 | 43.3 |  |  |  | 36
2020-05-06 | 159 | 1.85 | 504 | 1.18 | 5.03 | 47 | 42 |  |  |  | 19
2020-05-07 | 160 | 1.75 | 501 | 1.75 | 5.12 | 46 | 42.4 |  |  |  | 33
2020-05-09 | 162 | 1.71 | 499 | 1.2 | 6.03 | 46 | 39.2 |  |  |  | 29
2020-05-10 | 163 | 1.81 | 509 | 1.18 | 5.42 | 46 | 42.1 |  |  |  | 28
2020-05-11 | 164 | 1.74 | 507 | 1.17 | 5.99 | 47 | 42.6 |  |  |  | 26
2020-05-12 | 165 | 1.89 | 508 | 1.19 | 5.21 | 47 | 39.3

## Water-in Morning
Morning-in | Days | pH | Eh (mV) | Density (g/ml) | DO (mg/l) | T-atm (°C) | T-wat (°C) | Ag (ppm) | Au (ppm) | Cl-(ppm) | Cl2 (ppm) | Co (ppm) | Cu (ppm) | Ni (ppm) | Fe (ppm) | SO42-(ppm)
2019-11-29 | 0 | 2.45 | 394 |  | 8.69 | 33 | 26.7 | 0.2884 | 0.0143 | 145100 | 23 | 20.0804 | 368.458 | 25 | 656.981 | 5000
2020-04-16 | 139 | 1.97 | 500 | 1.18 | 5.14 | 25.5 | 28.6 | 0.4991 | 0.015 | 190800 | 38 | 40 | 454 | 14.5023 | 640 | 600
2020-04-17 | 140 | 2.26 | 497 | 1.19 | 6.13 | 30.2 | 29.2 |  |  |  | 35
2020-04-18 | 141 | 2.41 | 505 | 1.18 | 5 | 32.8 | 31.1 |  |  |  | 28
2020-04-19 | 142 | 2.04 | 491 | 1.17 | 3.46 | 30 | 29.5 | 0.58 | 0.016 | 157900 | 31 | 44 | 407 | 14 | 519 | 725
2020-04-20 | 143 | 1.95 | 494 | 1.17 | 3.43 | 32 | 30.7 | 0.55 | 0.019 | 171000 | 31 | 43 | 401 | 13 | 524 | 700
2020-04-21 | 144 | 1.97 | 496 | 1.16 | 5.15 | 33 | 31.8 | 0.6 | 0.016 | 210500 | 23 | 43 | 402 | 14 | 538 | 600
2020-04-22 | 145 | 1.74 | 505 | 1.16 | 5.45 | 29 | 33.1 | 0.58 | 0.018 | 197400 | 28 | 42 | 472 | 13 | 631 | 625
2020-04-23 | 146 | 1.72 | 504 | 1.18 | 5.95 | 32 | 31.7 | 0.52 | 0.017 | 204000 | 30 | 43 | 431 | 11 | 636 | 650
2020-04-24 | 147 | 1.55 | 498 | 1.18 | 6.15 | 42 | 36.8 | 0.54 | 0.016 | 201600 | 11 | 42 | 442 | 13 | 611 | 650
2020-04-27 | 150 | 1.84 | 503 | 1.17 | 6.01 | 36.5 | 33.1 | 0.55 | 0.017 | 208300 | 33 | 44 | 451 | 12 | 624 | 625
2020-04-28 | 151 | 1.78 | 504 | 1.18 | 5.43 | 38.5 | 35.1 | 0.51 | 0.018 | 201600 | 28 | 40 | 462 | 14 | 622 | 675
2020-04-29 | 152 | 1.82 | 502 | 1.19 | 5.46 | 34 | 33.6 | 0.5 | 0.017 | 215000 | 24 | 44 | 544 | 17 | 578 | 425
2020-04-30 | 153 | 1.81 | 503 | 1.19 | 5.34 | 42 | 34.1 | 0.43 | 0.014 | 228400 | 28 | 45 | 544 | 17 | 929 | 425
2020-05-02 | 155 | 1.74 | 486 | 1.18 | 5.84 | 38 | 35.1 |  |  |  | 23
2020-05-03 | 156 | 1.82 | 515 | 1.19 | 5.62 | 38.5 | 34.8 | 0.3703 | 0.0264 | 215000 | 23 | 48 | 581 | 20 | 681 | 650
2020-05-04 | 157 | 2.1 | 506 | 1.16 | 5.4 | 38 | 33.3 | 0.4248 | 0.0103 | 201600 | 26 | 40 | 503 | 12 | 585 | 500
2020-05-05 | 158 | 1.8 | 503 | 1.19 | 5.33 | 40 | 34.5 | 0.4382 | 0.0198 | 235200 | 24 | 45 | 552 | 13 | 929 | 725
2020-05-06 | 159 | 1.82 | 509 | 1.17 | 5.54 | 37 | 34.1 | 0.6079 | 0.0121 | 215000 | 33 | 44 | 546 | 13 | 567 | 600
2020-05-07 | 160 | 1.84 | 504 | 1.19 | 5.26 | 38 | 34.3 | 0.5594 | 0.0108 | 215000 | 28 | 45 | 551 | 12 | 553 | 650
2020-05-10 | 163 | 1.67 | 511 | 1.17 | 5.73 | 37 | 33.6 | 0.4817 | 0.0149 | 208300 | 23 | 42 | 577 | 12 | 489 | 625
2020-05-11 | 164 | 1.75 | 510 | 1.16 | 5.07 | 42 | 35.8 | 0.5131 | 0.0234 | 215000 | 23 | 43 | 582 | 14 | 519 | 650
2020-05-12 | 165 | 1.67 | 506 | 1.16 | 5.09 | 38 | 34.5 | 0.501 | 0.022 | 215000 | 25 | 42 | 587 | 17 | 762 | 600
Formulas:
Morning-in = Comments!B3:[Morning-in]

## Water-in Afternoon
Date | Days | pH | Eh (mV) | Density (g/ml) | DO (mg/l) | T-atm (°C) | T-wat (°C) | Ag (ppm) | Au (ppm) | Cl-(ppm) | Cl2 (ppm) | Co (ppm) | Cu (ppm) | Ni (ppm) | Fe (ppm) | SO42-(ppm)
2019-11-29 | 0
2020-04-16 | 139 | 2.04 | 506 | 1.18 | 5.26 | 37 | 31.9 |  |  |  | 26
2020-04-19 | 142 | 2 | 499 | 1.1 | 4.32 | 39 | 25.1 |  |  |  | 16
2020-04-20 | 143 | 2.01 | 495 | 1.17 | 5.84 | 43 | 34.6 |  |  |  | 21
2020-04-21 | 144 | 1.86 | 507 | 1.17 | 494 | 41 | 35.7 |  |  |  | 23
2020-04-22 | 145 | 1.81 | 505 | 1.16 | 6.21 | 37.5 | 34.7 |  |  |  | 19
2020-04-23 | 146 | 1.89 | 507 | 1.17 | 6.31 | 41 | 35.3 |  |  |  | 23
2020-04-26 | 149 | 1.7 | 504 | 1.18 | 5.07 | 44 | 40.6 |  |  |  | 19
2020-04-27 | 150 | 1.82 | 504 | 1.18 | 5.74 | 44 | 37.3 |  |  |  | 13
2020-04-28 | 151 | 1.86 | 504 | 1.18 | 5.49 | 43 | 37.1 |  |  |  | 23
2020-04-29 | 152 | 1.82 | 505 | 1.19 | 6.01 | 42 | 36.2 |  |  |  | 25
2020-04-30 | 153 | 1.82 | 505 | 1.19 | 6.67 | 41 | 36.7 |  |  |  | 20
2020-05-03 | 156 | 2.02 | 515 | 1.18 | 6.03 | 40 | 36.8 |  |  |  | 30
2020-05-05 | 158 | 1.92 | 513 | 1.2 | 5.76 | 42 | 38.5 |  |  |  | 14
2020-05-06 | 159 | 1.89 | 510 | 1.18 | 5.64 | 47 | 39.6 |  |  |  | 18
2020-05-07 | 160 | 1.78 | 504 | 1.19 | 6.07 | 46 | 39.8 |  |  |  | 26
2020-05-09 | 162 | 1.79 | 505 | 1.18 | 6.26 | 46 | 37.2 |  |  |  | 19
2020-05-10 | 163 | 1.86 | 511 | 1.17 | 5.81 | 46 | 38.7 |  |  |  | 19
2020-05-11 | 164 | 1.78 | 511 | 1.17 | 5.21 | 47 | 39.3 |  |  |  | 21
2020-05-12 | 165 | 1.84 | 509 | 1.18 | 6.09 | 47 | 38.7

## Water-out Morning
Date | Days | pH | Eh (mV) | Density (g/ml) | DO (mg/l) | T-atm (°C) | T-wat (°C) | Ag (ppm) | Au (ppm) | Cl-(ppm) | Cl2 (ppm) | Co (ppm) | Cu (ppm) | Ni (ppm) | Fe (ppm) | SO42-(ppm)
2019-11-29 | 0 | 2.49 | 400 | 1.08 | 7.87 | 33 | 28.6 | 0.2671 | 0.016 | 155100 | 27 | 20.0505 | 379.652 | 32 | 613.617 | 625
2020-04-16 | 139 | 2.15 | 511 | 1.17 | 16.45 | 25.5 | 30 | 0.472 | 0.017 | 204000 | 34 | 38 | 453 | 13.3032 | 635 | 625
2020-04-17 | 140 | 2.41 | 504 | 1.17 | 15.09 | 30.2 | 30.9 |  |  |  | 26
2020-04-18 | 141 | 2.25 | 501 | 1.18 | 4.34 | 32.8 | 33 |  |  |  | 29
2020-04-19 | 142 | 2.01 | 490 | 1.17 | 3.32 | 30 | 29.8 | 0.51 | 0.017 | 177700 | 30 | 45 | 410 | 14 | 534 | 675
2020-04-20 | 143 | 1.96 | 494 | 1.17 | 3.65 | 32 | 30.5 | 0.52 | 0.017 | 184800 | 29 | 42 | 393 | 13 | 531 | 625
2020-04-21 | 144 | 2.07 | 505 | 1.17 | 6.95 | 33 | 33.5 | 0.56 | 0.017 | 190800 | 21 | 43 | 400 | 14 | 543 | 650
2020-04-22 | 145 | 1.84 | 513 | 1.17 | 9.29 | 29 | 29 | 0.62 | 0.015 | 204000 | 36 | 42 | 465 | 13 | 622 | 650
2020-04-23 | 146 | 1.88 | 514 | 1.17 | 11.48 | 32 | 33.8 | 0.58 | 0.018 | 184800 | 23 | 43 | 470 | 13 | 632 | 675
2020-04-24 | 147 | 1.56 | 499 | 1.18 | 6.12 | 42 | 37.1 |  |  |  | 19
2020-04-27 | 150 | 1.8 | 503 | 1.18 | 5.29 | 36.5 | 33.5 | 0.54 | 0.016 | 201600 | 26 | 45 | 466 | 14 | 654 | 650
2020-04-28 | 151 | 1.77 | 504 | 1.18 | 5.39 | 38.5 | 35.1 | 0.55 | 0.015 | 208300 | 26 | 43 | 475 | 13 | 641 | 675
2020-04-29 | 152 | 1.82 | 502 | 1.19 | 5.4 | 34 | 34.2 | 0.52 | 0.014 | 208300 | 25 | 41 | 540 | 14 | 583 | 550
2020-04-30 | 153 | 1.8 | 503 | 1.19 | 5.24 | 42 | 34.3 | 0.47 | 0.014 | 228400 | 29 | 45 | 567 | 16 | 907 | 475
2020-05-02 | 155 | 1.73 | 486 | 1.18 | 5.8 | 38 | 35.4 |  |  |  | 23
2020-05-03 | 156 | 1.81 | 515 | 1.18 | 5.51 | 38.5 | 35.2 | 0.3817 | 0.0265 | 208300 | 21 | 47 | 577 | 19 | 689 | 600
2020-05-04 | 157 | 2.09 | 506 | 1.17 | 5.35 | 38 | 33.6 | 0.4517 | 0.0107 | 198400 | 25 | 41 | 503 | 15 | 595 | 400
2020-05-05 | 158 | 1.78 | 502 | 1.19 | 5.18 | 40 | 34.9 | 0.4816 | 0.018 | 228400 | 28 | 44 | 538 | 15 | 932 | 725
2020-05-06 | 159 | 1.81 | 508 | 1.19 | 5.28 | 37 | 34.7 | 0.5338 | 0.0123 | 201600 | 29 | 45 | 550 | 13 | 545 | 700
2020-05-07 | 160 | 1.83 | 504 | 1.19 | 5.03 | 38 | 35.4 | 0.5252 | 0.0103 | 208300 | 21 | 45 | 557 | 12 | 567 | 625
2020-05-10 | 163 | 1.66 | 510 | 1.16 | 5.69 | 37 | 34.1 | 0.4946 | 0.0132 | 215000 | 26 | 41 | 568 | 14 | 492 | 650
2020-05-12 | 165 | 1.72 | 507 | 1.16 | 4.84 | 38 | 36.5 | 0.493 | 0.0164 | 215000 | 18 | 42 | 609 | 15 | 805 | 575

## Water-out Afternoon
Date | Days | pH | Eh (mV) | Density (g/ml) | DO (mg/l) | T-atm (°C) | T-wat (°C) | Ag (ppm) | Au (ppm) | Cl-(ppm) | Cl2 (ppm) | Co (ppm) | Cu (ppm) | Ni (ppm) | Fe (ppm) | SO42-(ppm)
2019-11-29 | 0
2020-04-16 | 139 | 2.21 | 512 | 1.18 | 15.21 | 37 | 33 |  |  |  | 18
2020-04-19 | 142 | 1.97 | 498 | 1.17 | 3.62 | 39 | 38.5 |  |  |  | 15
2020-04-20 | 143 | 2.05 | 497 | 1.17 | 5.68 | 43 | 38.2 |  |  |  | 16
2020-04-21 | 144 | 1.96 | 514 | 1.17 | 10.68 | 41 | 37.1 |  |  |  | 24
2020-04-22 | 145 | 1.94 | 513 | 1.17 | 10.76 | 37.5 | 36.7 |  |  |  | 15
2020-04-23 | 146 | 2 | 515 | 1.17 | 10.63 | 41 | 37.4 |  |  |  | 18
2020-04-26 | 149 | 1.68 | 504 | 1.19 | 5.03 | 44 | 41.7 |  |  |  | 15
2020-04-27 | 150 | 1.81 | 504 | 1.18 | 6.28 | 44 | 37.3 |  |  |  | 11
2020-04-28 | 151 | 1.88 | 504 | 1.18 | 5.5 | 43 | 36.9 |  |  |  | 20
2020-04-29 | 152 | 1.82 | 505 | 1.19 | 5.98 | 42 | 36.3 |  |  |  | 24
2020-04-30 | 153 | 1.81 | 505 | 1.19 | 6.76 | 41 | 38.7 |  |  |  | 23
2020-05-03 | 156 | 2.02 | 514 | 1.18 | 5.99 | 40 | 36.7 |  |  |  | 26
2020-05-05 | 158 | 1.91 | 512 | 1.19 | 5.3 | 42 | 38.5 |  |  |  | 21
2020-05-06 | 159 | 1.87 | 510 | 1.18 | 5.89 | 47 | 39.4 |  |  |  | 15
2020-05-07 | 160 | 1.77 | 504 | 1.19 | 6.05 | 46 | 39.9 |  |  |  | 25
2020-05-09 | 162 | 1.78 | 506 | 1.18 | 6.31 | 46 | 37.4 |  |  |  | 16
2020-05-10 | 163 | 1.87 | 512 | 1.17 | 5.94 | 46 | 38.4 |  |  |  | 14
2020-05-11 | 164 | 1.78 | 511 | 1.17 | 5.21 | 47 | 39.3 |  |  |  | 21

## Extra Data
Date | Days | pH | Eh (mV) | Density (g/ml) | DO (mg/l) | T-atm (°C) | T-wat (°C) | Ag (ppm) | Au (ppm) | Cl-(ppm) | Cl2 (ppm) | Co (ppm) | Cu (ppm) | Ni (ppm) | Fe (ppm) | SO42-(ppm)
2019-11-29 | 0
2020-04-16 | 139

## MECA Monitoring
Date | Days | pH | Eh | Density | DO | Temp °C |  | Ag | Au | Cl- | Cl2 | Co | Cu | Ni | Fe | SO42-
|  |  | mV | g/ml | mg/l | Atm | Water | ppm | ppm | ppm | ppm | ppm | ppm | ppm | ppm | ppm
2019-11-29 | 0
2020-04-16 | 139